## Sheet1
Note: Scale off RMS power, or speed if we have that estimate, Current is 3p for ECM | [6 empty] | Comments
steady state | Level 1: Lowest Bound | Level 2 | Level 3 | Level 4 | Level 5 | Level 6: Worst Case Scenario |  | Endurance Data
Description | Lowest Power | 25% power | 50% power | 75% power | 100% power | Cells heating up more than expected, 125% of max power |  | Max Voltage (V) | Max Current (A) | Peak Power (kW) | Max Temperature (degC)
Current | 13 | 14.75 | 16.5 | 18.25 | 20 | 21.75 |  | 491.77 | 138.2 | 55.58 | 52
Max Q (Ohmic Heating) | [6 empty] | thinking of using 3/4 of peak power as I in I^2R
Final Cell Temperature | [6 empty] | use ECM model
Max Thermal Resistance | [7 empty] | RMS Voltage (V) | RMS Current (A) | RMS Power (kW) | Max Simulated Temp for FE12
75% Thermal Resistance | [7 empty] | 457.76 | 30.64 | 13.56 | 60
Entropic Heating
[7 empty] | use Simscape Model | Estimate on Increase in Power use with Aero (FE12 as a whole)
Appropriate Cooling Methods | [7 empty] | Max RMS Power | 20 | kW | Average Power (kW)
Mass flow rate of air (kg/s) | [7 empty] | Min RMS Power | 13 | kW | 16.5
Estimate on Increase in Speed with Aero
Average Internal Resistance of P45Bs (Ohms)
0.015
Target Maximum Cell Temperature (degC)
50
Ambient Temperature (degC)
30