## Sheet1
Note: Scale off RMS power, or speed if we have that estimate, Current is 3p for ECM | [6 empty] | Comments
steady state | Level 1: Lowest Bound | Level 2 | Level 3 | Level 4 | Level 5 | Level 6: Worst Case Scenario |  | Endurance Data
Description | Lowest Power | 25% power | 50% power | 75% power | 100% power | Cells heating up more than expected, 125% of max power |  | Max Voltage (V) | Max Current (A) | Peak Power (kW) | Max Temperature (degC)
Power (kW) | 13 | 14.75 | 16.5 | 18.25 | 20 | 21.75 | power-->current | 491.77 | 138.2 | 55.58 | 52
Max Q (Ohmic Heating) (kW) | 10.689 | 13.7605 | 17.2194 | 21.0657 | 25.2994 | 29920.4651
Final Cell Temperature | [6 empty] | use ECM model
Max Thermal Resistance | [7 empty] | RMS Voltage (V) | RMS Current (A) | RMS Power (kW) | Max Simulated Temp for FE12
75% Thermal Resistance | [7 empty] | 457.76 | 30.64 | 13.56 | 40
Entropic Heating
[7 empty] | use Simscape Model, need SOC | Estimate on Increase in Power use with Aero (FE12 as a whole)
Appropriate Cooling Methods | [7 empty] | Max RMS Power | 20 | kW | Average Power (kW)
Mass flow rate of air (kg/s) | [7 empty] | Min RMS Power | 13 | kW | 16.5
Effects on other components (like LV battery)
Estimate on Increase in Speed with Aero
Average Internal Resistance of P45Bs (Ohms)
0.015
Target Maximum Cell Temperature (degC)
50
Ambient Temperature (degC)
30